## Quiz master v3
Reference | Qty | Value | DNP | Exclude from BOM | Exclude from Board | Footprint | Datasheet | Description | Supplier | Supplier Part Number | MPN | Manufacturer
BATT_Input_JST1,Power_Switch_JST_PH1 | 2 | Conn_01x02 |  |  |  | Connector_JST:JST_PH_B2B-PH-K_1x02_P2.00mm_Vertical | ~ | Generic connector, single row, 01x02, script generated (kicad-library-utils/schlib/autogen/connector/)
BOOT1,RESET1 | 2 | SW_Push |  |  |  | Button_Switch_SMD:SW_SPST_TL3342 | ~ | Push button switch, generic, two pins
BZ1 | 1 | Buzzer |  |  |  | Buzzer_Beeper:Buzzer_12x9.5RM7.6 | ~ | Buzzer, polarized
C1,C5,C6,C8,C12,C14,C16,C18 | 8 | 10uF |  |  |  | Capacitor_SMD:C_0805_2012Metric | ~ | Unpolarized capacitor
C2,C7,C9,C10,C13,C15,C17,C19,C22 | 9 | 0.1uF |  |  |  | Capacitor_SMD:C_0603_1608Metric | ~ | Unpolarized capacitor
C2_470uf_12Vboost1 | 1 | 470 |  |  |  | Capacitor_THT:CP_Radial_D8.0mm_P5.00mm | ~ | Unpolarized capacitor_12V rail-GND
C3,C4,C20,C21 | 4 | 22uF |  |  |  | Capacitor_SMD:C_1210_3225Metric | ~ | Unpolarized capacitor
CHRG_R1,STDBY_R1 | 2 | 1k |  |  |  | Resistor_SMD:R_0603_1608Metric | ~ | Resistor
D1,D4 | 2 | SS24 |  |  |  | Diode_SMD:D_SMA | https://www.vishay.com/docs/88748/ss22.pdf | 40V 2A Schottky Diode, SMA
D2 | 1 | CHRG LED |  |  |  | Connector_Wire:SolderWire-0.5sqmm_1x02_P4.8mm_D0.9mm_OD2.3mm | ~ | Light emitting diode
D3 | 1 | STDBY LED |  |  |  | Connector_Wire:SolderWire-0.5sqmm_1x02_P4.8mm_D0.9mm_OD2.3mm | ~ | Light emitting diode
F1 | 1 | Polyfuse |  |  |  | Fuse:Fuse_1206_3216Metric | ~ | Resettable fuse, polymeric positive temperature coefficient
J1 | 1 | Conn_01x04_Pin |  |  |  | Connector_JST:JST_PH_B4B-PH-K_1x04_P2.00mm_Vertical | ~ | Generic connector, single row, 01x04, script generated
J2 | 1 | USB_C_Receptacle_USB2.0_14P |  |  |  | Connector_USB:USB_C_Receptacle_HRO_TYPE-C-31-M-12 | https://www.usb.org/sites/default/files/documents/usb_type-c.zip | USB 2.0-only 14P Type-C Receptacle connector
J3 | 1 | Red Led JST_PH |  |  |  | Connector_JST:JST_PH_B2B-PH-K_1x02_P2.00mm_Vertical | ~ | Generic connector, single row, 01x02, script generated (kicad-library-utils/schlib/autogen/connector/)
J4 | 1 | Green Led JST_PH |  |  |  | Connector_JST:JST_PH_B2B-PH-K_1x02_P2.00mm_Vertical | ~ | Generic connector, single row, 01x02, script generated (kicad-library-utils/schlib/autogen/connector/)
J5 | 1 | Pause btn solder pads |  |  |  | Connector_Wire:SolderWire-0.5sqmm_1x02_P4.6mm_D0.9mm_OD2.1mm | ~ | Generic connector, single row, 01x02, script generated
J6 | 1 | Calibrate btn solder pads |  |  |  | Connector_Wire:SolderWire-0.5sqmm_1x02_P4.6mm_D0.9mm_OD2.1mm | ~ | Generic connector, single row, 01x02, script generated
J13 | 1 | TM1637 Display pin headers |  |  |  | Connector_JST:JST_PH_B4B-PH-K_1x04_P2.00mm_Vertical | ~ | Generic connector, single row, 01x04, script generated
L1,L2 | 2 | 4.7uH |  |  |  | Inductor_SMD:L_6.3x6.3_H3 | ~ | Inductor
Q1,Q2 | 2 | AO3400A |  |  |  | Package_TO_SOT_SMD:SOT-23 | http://www.aosmd.com/pdfs/datasheet/AO3400A.pdf | 30V Vds, 5.7A Id, N-Channel MOSFET, SOT-23
R1 | 1 | 191k |  |  |  | Resistor_SMD:R_0603_1608Metric | ~ | Resistor
R1_GreenLed1,R2_RedLed1 | 2 | 10k |  |  |  | Resistor_SMD:R_0805_2012Metric | ~ | Resistor | Mouser | 603-RC0805FR-0710KL | RC0805FR-0710KL | Yageo
R2,R4,R5,R9,RTEMP1 | 5 | 10k |  |  |  | Resistor_SMD:R_0603_1608Metric | ~ | Resistor
R3,R8 | 2 | 100k |  |  |  | Resistor_SMD:R_0603_1608Metric | ~ | Resistor
R3_GreenLed1 | 1 | 470R |  |  |  | Resistor_SMD:R_0805_2012Metric | ~ | Resistor | Mouser | 603-RC0805FR-07470RL | RC0805FR-07470RL | Yageo
R4_RedLed1,R5_GreenLed1 | 2 | 100R |  |  |  | Resistor_SMD:R_0805_2012Metric | ~ | Resistor | Mouser | 603-RC0805FR-07100RL | RC0805FR-07100RL | Yageo
R6,R7 | 2 | 5.1k |  |  |  | Resistor_SMD:R_0603_1608Metric | ~ | Resistor
R10 | 1 | 75k |  |  |  | Resistor_SMD:R_0603_1608Metric | ~ | Resistor
RPROG1 | 1 | 2.4k |  |  |  | Resistor_SMD:R_0603_1608Metric | ~ | Resistor
U1,U7 | 2 | ~ |  |  |  | Package_TO_SOT_SMD:SOT-23-6
U2 | 1 | AP2112K-3.3 |  |  |  | Package_TO_SOT_SMD:SOT-23-5 | https://www.diodes.com/assets/Datasheets/AP2112.pdf | 600mA low dropout linear regulator, with enable pin, 3.8V-6V input voltage range, 3.3V fixed positive output, SOT-23-5
U3 | 1 | ESP32-S3-WROOM-1 |  |  |  | RF_Module:ESP32-S3-WROOM-1 | https://www.espressif.com/sites/default/files/documentation/esp32-s3-wroom-1_wroom-1u_datasheet_en.pdf | RF Module, ESP32-S3 SoC, Wi-Fi 802.11b/g/n, Bluetooth, BLE, 32-bit, 3.3V, onboard antenna, SMD
U4 | 1 | USBLC6-2SC6 |  |  |  | Package_TO_SOT_SMD:SOT-23-6 | https://www.st.com/resource/en/datasheet/usblc6-2.pdf | Very low capacitance ESD protection diode, 2 data-line, SOT-23-6
U5 | 1 | TP4056-42-ESOP8 |  |  |  | Package_SO:SOIC-8-1EP_3.9x4.9mm_P1.27mm_EP2.41x3.3mm_ThermalVias | https://www.lcsc.com/datasheet/lcsc_datasheet_2410121619_TOPPOWER-Nanjing-Extension-Microelectronics-TP4056-42-ESOP8_C16581.pdf | 1A Standalone Linear Li-ion/LiPo single-cell battery charger, 4.2V ±1% charge voltage, VCC = 4.0..8.0V, SOIC-8 (SOP-8)
U6 | 1 | HX711 |  |  |  | Package_SO:SOIC-16_3.9x9.9mm_P1.27mm | https://web.archive.org/web/20220615044707/https://akizukidenshi.com/download/ds/avia/hx711.pdf | 24-bit Analog-to-Digital Converter (ADC) for Weight Scales, SOIC-16 (SOP-16)